## Sheet1
Category | Item Name | Quantity | Supplier | Link
Motors & Motor Components | Cytron Dual Channel 10A DC Motor Driver MDD10A | 4 | Amazon | Cytron Dual Channel 10A DC Motor Driver MDD10A - Amazon.com
| 100:1 Metal Gearmotor 37Dx73 | 4 | DigiKey | Polulu Gearmotor
| Dynamixel XL430-W250-T | 4 | Robotis | DYNAMIXEL XL430-W250-T – ROBOTIS AMERICA
| U2D2 Power Hub Board Set | 1 | Robotis | U2D2 Power Hub Board Set – ROBOTIS AMERICA
| Robotis U2D2 | 1 | Robotis | U2D2 – ROBOTIS AMERICA
Electrical Hardware | Jetson Orin Nano Developer Kit | 1 | Amazon | Amazon.com: Yahboom Jetson Orin Nano Super 8GB RAM Development Board Kit, 67TOPS ¦ with 48W Power Supply, Wireless Network Card, Enclosure : Electronics
| Zed 2i Stereo Camera | 1 | StereoLabs | ZED 2i ¦ Stereo Camera ¦ Stereolabs
| Matek PDB Hex 12S 5A 12V | 1 | Amazon | Amazon.com: Matek PDB HEX 12S 5A 5V/9V/12V BEC Power Distribution Board 30.5X30.5mm 20X20mm for RC Multirotor X-Class Airplane Drones : Toys & Games
| 3S 11.1V 10,000mAh 20C LiPo (12.6V max) (2-pack) | 1 | Amazon | 10000mAh LiPo
| Raspberry Pi Pico 2W | 1 | Amazon | Amazon.com: Freenove Raspberry Pi Pico 2 W Board Pre-Soldered Header, Dual Arm Cortex-M33 and Dual Hazard3 RISC-V Microcontroller, Development Board, Tutorial Example Projects : Electronics
| Breadboard 5.5x8.2x0.85cm | 1 | Amazon | Amazon.com: Qunqi 400 tie Point Experiment Mini Breadboard 5.5×8.2×0.85cm : Electronics
| 12 Pin Connector Size 20 Contacts | 1 | Amazon | Amazon.com: JRready ST6329-12 Deutsch DTM 12 Pin Connector Kit 4 Sets, Size 20 Contacts ¦ with Tin-Plated Wire Barrels,16-22 AWG, 7.5A, IP67 Sealed PA66 Housings, for Automotive Control Modules and Custom Harnesses : Automotive
| BNO055 IMU | 1 | Amazon | 9-DOF Absolute Orientation IMU Fusion Breakout - BNO055: Amazon.com: Industrial & Scientific
| 4 Pcs 50mm Black Square Plastic Cooling Fan Filter Cover | 1 | Amazon | Square Plastic Cooling Fan Cover
| Rocker Switch | 1 | Amazon | Amazon.com: Nilight 5PCS Green LED Lighted Rocker Switch 30A 3Pin SPST Oval Shaped ¦ 12V LED Illuminated ON Off Toggle 12mm Hole for Automotive Car Truck RV Motorcycles Marine Boats : Musical Instruments
| WINSINN 50mm Fan 12V, 3D Printer Micro 12 Volt Fans (5 pcs) | 1 | Amazon | 50mm Fan 12V
Connector Cables | 6-inch USBA to USBC 3A Cable (5-pack) | 1 | Amazon | USBA to USBC Cable
| 1ft Micro-USB to USB | 1 | Amazon | Amazon.com: Short Micro USB Cable 1ft [5 Pack] USB 2.0 Micro USB Charging Cable Android Charger Cord for Samsung Galaxy S7 Edge S6 J7 Note 5 LG Kindle Sony PS4 TV Stick Smartphones (Black) : Electronics
| 3 Pairs EC5 5.0mm Male and Female Banana Connector Pigtails | 1 | Amazon | EC5 Connectors
| 90 Degree Right Angle DC Power Male Plug Jack to Bare Wire Pigtail Cord | 1 | Amazon | DC Power Pigtail Cord
Mechanical Hardware | 16mmx28mmx7mm Bearing | 1 | Amazon | uxcell 16287-2RS Deep Groove Ball Bearings Z2 16mm x 28mm x 7mm, Non-Standard 6902-2RS, Double Sealed Chrome Steel 2pcs: Amazon.com: Industrial & Scientific
| 3mmx8mmx4mm Bearing | 1 | Amazon | uxcell 693ZZ Deep Groove Ball Bearing Double Shield 693-2Z 2080093, 3mm x 8mm x 4mm Carbon Steel Bearings (Pack of 20): Amazon.com: Industrial & Scientific
| 65x85x10mm Bearing | 4 | Amazon | uxcell 6813 2RS Deep Groove Ball Bearings 65x85x10mm Chrome Steel ABEC5 ¦ Double Shield Bearing, for Electric Motor, Home Appliances, Industrial Machinery: Amazon.com: Industrial & Scientific
| 30mmx42mmx7mm Bearing | 1 | Amazon | ACROPIX 6806-2RS Deep Groove Ball Bearings 30x42x7mm Silver Tone Black ¦ Lubricated bearings, Double rubber seal: Amazon.com: Industrial & Scientific
| 2GT Timing Belt Closed Loop Rubber Belts 220-2GT-9 | 2 | Amazon | Amazon.com: uxcell 2pcs 2GT Timing Belt Closed Loop Rubber Belts 220-2GT-9, 6mm Width x 220mm Length, 3D Printer Timing Belt : Industrial & Scientific
| GT2 Timing Belt Pulley 20 Teeth - 6mm shaft | 1 | Amazon | Yluvaok 6 Pack GT2 Timing Belt Pulley 20 Teeth,5mm bore,synchronous Pulley ¦ suitable for 6mm belts, silver,for 3D printers, Automation，Precision Machinery,aluminum: Amazon.com: Industrial & Scientific
| GT2 Timing Belt Pulley 20 Teeth - 8mm shaft | 1 | Amazon | WINSINN GT2 Timing Belt Pulley 20 Teeth, 8mm Bore, for 6mm Width Belt - Ideal for 3D Printers, CNC Machines, Robotics (5-Pack): Amazon.com: Industrial & Scientific
| METALLIXITY Square Aluminum Tube (15mm x 15mm x 2mm x 300mm) 2Pcs | 2 | Amazon | Amazon.com: METALLIXITY Square Aluminum Tube (15mm x 15mm x 2mm x 300mm) 2Pcs, 6063 Aluminum Tubing - for Home Furnishing, Machinery : Industrial & Scientific
| 10PCS RC Toy Pushrod Connector Double End Threaded Rod Stainless Steel Rod Linkage | 1 | Amazon | Amazon.com: 10PCS RC Toy Pushrod Connector Double End Threaded Rod Stainless Steel Rod Linkage for RC Airplane Helicopter Car Boat DIY Model Toy Parts (M4X50mm) : Toys & Games
| 10Pcs ShareGoo M4 Ball Joint | 1 | Amazon | Amazon.com: 10Pcs ShareGoo M4 Ball Joint,M4 Tie Rod End 4mm Thread Ball Head Holder Link Compatible with Axial SCX10-II 90046 90047 D90 TRX-4 1/10 RC Crawler Car,L20mm : Toys & Games
| 1Pcs 16mm x 300mm (0.63 x 11.81 inches) Vigorous Linear Motion Rod | 1 | Amazon | 1Pcs 16mm x 300mm (0.63 x 11.81 inches) Vigorous Linear Motion Rod, Case Hardened Chrome Shaft Linear Rail Guide Shaft for 3D Printer, DIY, CNC - Metric h8 Tolerance: Amazon.com: Industrial & Scientific
| 2Pcs 8mmx100mm (0.315x3.94 inches) Vigorous Linear Motion Rod | 1 | Amazon | 2Pcs 8mm x 100mm (0.315 x 3.94 inches) Vigorous Linear Motion Rods, Case Hardened Chrome Shaft Linear Rail Guide Shaft for 3D Printer, DIY, CNC - Metric h8 Tolerance: Amazon.com: Industrial & Scientific
| 6061 Aluminum Sheet Metal 8 x 12 x 1/4 Inch | 1 | Amazon | Amazon.com: 1/4Inch Thick Aluminum Sheet Plate, 8" x 12" Heavy Duty Aluminum Plates ¦ Double Side Protective Film, 6061 Flat Plain Panel Plates Solid Metal Sheet Plate for Crafting Structural Framing Base Plate : Industrial & Scientific
| 8mm Flange Coupler | 2 | Amazon | 4Pcs 8mm Flange Coupling Connector, Rigid Guide Model Coupler Accessory, Shaft Axis Fittings for DIY RC Model Motors: Amazon.com: Industrial & Scientific
Wires & Misc. | 20 AWG Solid Core Wire Bundle | 1 | Amazon | 20 AWG Solid Core Wire
| 20 AWG Stranded Wire Bundle | 1 | Amazon | 20 AWG Stranded Wire
| 120pcs Multicolored Dupont Wire | 1 | Amazon | Dupont Wire Male & Female
| 840PCS Electrical Wire Connectors, Insulated Wire Crimp Terminals | 1 | Amazon | Electrical Wire Connectors
| Wire Crimps and Crimping Tool | 1 | Amazon | IWISS iCrimp SN-28B Crimping Tool for AWG28-18 Dupont Pins & 620PCS 2.54 Pitch Row Dupont Type Connectors Bundle - Amazon.com
| M2.5 Heat Set Inserts | 1 | Amazon | M2.5 Heat Set Inserts
| M3 Heat Set Inserts | 1 | Amazon | HANGLIFE Heat-Set Threaded Inserts, M2.5 Heat Set Insert for 3D Printing Components and Plastic Parts - Brass Metric Knurled Nuts (100 Pieces): Amazon.com: Industrial & Scientific
| M4 Heat Set Inserts | 1 | Amazon | HANGLIFE Heat-Set Threaded Inserts, M2.5 Heat Set Insert for 3D Printing Components and Plastic Parts - Brass Metric Knurled Nuts (100 Pieces): Amazon.com: Industrial & Scientific
| M5 Heat Set Inserts | 1 | Amazon | HANGLIFE Heat-Set Threaded Inserts, M3 Heat Set Insert for 3D Printing Components and Plastic Parts - Brass Metric Knurled Nuts (100 Pieces): Amazon.com: Industrial & Scientific
| Wire Grommet Kit | 1 | Amazon | Amazon.com: Vrupin 188 Pcs Rubber Grommets Kit - Rubber Washers for Wiring - 10 Different Sizes(1/4", 5/16", 3/8", 7/16", 1/2", 5/8", 7/8", 1" Inch) : Industrial & Scientific
| Metric Bolt Kit | 1 | Amazon | Amazon.com: Fgruh 2640PCS M2 M3 M4 M5 Metric Socket Button Head Screws Assortment Kit ¦ 4/6/8/12/16/20 mm Metric Bolt Kit, M2-0.4,M3-0.5,M4-0.7,M5-0.8 m Screw Nut & Washers Set for 3D Print, Grade 10.9 Black Zinc : Industrial & Scientific
| M2.5 Bolt Kit | 1 | Amazon | VGBUY 1001Pcs M2.5 Screws Kit,Black M2.5 Screws (7 Sizes 4-20mm),Hex Socket Head Cap Small Metric Bolts Nuts Assortment,12.9 Grade Alloy Steel,Black Oxide, 4/6/8/10/12/16/20mm: Amazon.com: Industrial & Scientific
| Elegoo PLA Black Filament | 1 | Amazon | Amazon.com: ELEGOO PLA 3D Printer Filament 1.75mm Black 4KG ¦ Bundle Filament, Dimensional Accuracy +/- 0.02mm, 4 Pack 1kg Spools 3D Printing Filament, Fits Most FDM 3D Printers : Industrial & Scientific